## Original_Meterials
Update | Item | Vendor | Part Number | Quantity | Unit | Price | Hong Lab Notes
Delivered | Extreme-Temp Teflon® PTFE Semi-Clear Tubing for Chemicals, 3/16" ID, 1/4" OD, 5 ft. Length | McMaster | 5239K12 | 1 | each | 8.45 | Short length of this goes inside the tube below. Can be moved in or out to change the distance between the outlet of the olfactometer and the animal, without needing to move other parts of the setup.
Delivered | Extreme-Temp Teflon® PTFE Semi-Clear Tubing for Chemicals, 1/4" ID, 3/8" OD, 2 ft. Length | McMaster | 5033K33 | 1 | each | 12.58 | Used to make the tube that accepts the needle outputs of each of the odors vials. Can also use 5/16" OD tube but I prefer the thicker variety.
Delivered | Extreme-Temp Teflon® PTFE Semi-Clear Tubing for Chemicals, 1/16" ID, 1/8" OD, 10 ft. Length | McMaster | 5239K24 | 1 | each | 10
Delivered | nylon 1/16" barb to luer plug (10pk) | McMaster | 51525K121 | 2 | pkg of 10 | 4.36 | 40 psi max perssure; "plug" = the wider of the two luer connectors ("socket" = narrower one)
Delivered | white nylon 1/16" barb to 10-32 UNF male threads (10pk) | McMaster | 5463K2 | 2 | pkg of 10 | 4.21 | available in polypropylene? TODO check durometer hardness rating of vinyl tubing above fits within spec for these barbed fittings (same w/ luer connectors above...)
Delivered | white nylon 1/8" barb to 1/8" NPT male thread | McMaster | 5463K438 | 1 | pkg of 10 | 10.79 | TODO: is it recommended / required to use PTFE tape to get a good seal between this and the manifold? (actively discouraged for MFCs...)
Delivered | High-Density PTFE Thread Sealant Tape | McMaster | 6802K33 | 1 | each | 4.08 | This part number is 1/2" wide, which exceeds the < 0.4" depth of the 1/8" NPT threads in the manifold. Should probably only be necessary between the stainless steel plug and the manifold, not between the manifold and any of the nylon fittings (waiting on definitive answer from McMaster)
Delivered | 1/8" NPT 316 stainless steel plug | McMaster | 4452K141 | 1 | each | 2.88 | Use a 1/2" wrench to tighten.
Delivered | 1/4" long 10-32 screws, 50 pack | McMaster | 92196A265 | 1 | pkg of 50 | 4.01 | Only need 2 of these, to mount manifold to 3D printed mount. Longer can work if you use a spacer (which there is a 3D model for in the same repo).
Delivered | Steel Raised Knurled-Head Thumb Screw 1/4"-20 Thread Size, 5/16" Long | McMaster | 91882A412 | 2 | each | 5.56 | To mount 3D printed manifold mount along two 0.5" diameter optical posts.
Delivered | 1/4" long 1/4"-20 screws, 25 pack | McMaster | 92196A533 | 1 | pkg of 25 | 6.34 | 2 to mount longer DIN rail to air table, 2 to mount shorter DIN rail to back of 3D printed manifold mount. Longer can also work, just less convenient.
Delivered | Ribbon Cable, 10 Stranded 26-Gauge Wires (1A rated) | McMaster | 2674N21 (10ft length) | 1 | each | 37.06 | For color coding connections between breakout boards. I removed one wire from the side opposite the wire with black insulation, as there are only 9 connections between breakout boards. As elsewhere, use the black wire for the ground connection.
Delivered | 26 AWG stranded wire, red (5A rated) | McMaster | 8054T11 (red, 25 ft length) | 1 | each | 2.73 | Any wire >=~26G will work. Use red wire for all the connections to the 24v of the power supply.
Delivered | 26 AWG stranded wire, black (5A rated) | McMaster | 8054T11 (black, 25 ft length) | 1 | each | 2.73 | Any wire >=~26G will work. Use black wire for all the grounds.
Delivered | 1/4" long 6-32 screws, 100 pack | McMaster | 92196A144 | 1 | pkg of 100 | 4.1 | Fits in the standoffs that come with the RDBKMEG1, to connect it to the DINP01-4040B (which is ~3.2mm thick).
Delivered | Polyurethane Ribbon Hose, 1/8” OD-1/16” ID, Multi-Color, 50’ Roll | Clippard | URH8-0402-02T-050 | 1 | each | 116.46 | need ~19cm of a single tube per channel (measure existing olfactometers exactly). 85A (check this is within spec of barbs, though honestly it works, doesn't it?)
Delivered | manifold for clippard valves below | Clippard | 15482-12 | 1 | each | 27.53 | could be built? (they have CAD files)
Delivered | 12 Valve, Elec Mfld Card, No Valves w/Mntg Hardware | Clippard | EMC-12-00-01 | 1 | each | 322.53
Delivered | normally closed 2-way valve for manifold for EMC card | Clippard | ET-2M-24-L-V | 11 | each | 34.81 | ET designation refers to spade terminal type (for EMC card), V designation at the end refers to FKM seals (instead of nitrile)
Delivered | #10-32 to 1/16” ID Hose Connector, Pack of 5 | Clippard | CT2-PKG | 4 | each | 4.73
Delivered | normally open 2-way valve for manifold for EMC card | Clippard | ETN-2M-24 | 1 | each | 43.38 | ET designation refers to spade terminal type (for EMC card). The need for this one normally-open valve on the 12-valve manifold is the reason this olfactometer is only 11 channels.
Delivered | normally open 2-way valve for manifold | Clippard | EVN-2M-24 | 1 | each | 43.38 | The need for this one normally-open valve on the 12-valve manifold is the reason this olfactometer is only 11 channels. should have 26 gauge wire.
Delivered | mass flow controller capable of at least 2 L/min | Alicat |  | 2 |  |  | the always-on "carrier" flow, that the odors get diluted in. typically set at 1.8 L/min. we purchase these through DND Engineering, with quotes required.
Delivered | mass flow controller capable of at least 500 mL/min | Alicat |  | 1 |  |  | 500 mL/min fine for most experiments. typically set at 200mL/min. we purchase these through DND Engineering, with quotes required.
Delivered | ET/EVP Valve, Connector Cord, 48” | Clippard | ET-C48 | 2 | each | 10.15
Delivered | Phototransistor | Mouser | 720-LPT80A | 10 | pkg of 10 | 5.99
Delivered | IR Emitter | Mouser | 720-IRL81A | 10 | pkg of 10 | 6.92
Delivered | TBD62381A series are DMOS transistor arrays with 8 circuits (TBD62381APG) | Mouser | 757-TBD62381APGHZ | 4 | each | 1.98 | Gate Drivers DMOS Transistor Array 8-CH 50V 0.5A DIP18 (Alternative to Darlington transistor array with no CE voltage drop)
Delivered | Darlington Transistors Seven NPN Array (ULN2003A) | Mouser | 511-ULN2003A | 4 | each | 0.68 | Seven Darlington arrays 50V 0.5A
Delivered | 24V 1.5A Power Supply Adapter, AC to DC | Amazon | - | 1 | each | 12.99
Delivered | Breadboarding wire bundle | Adafruit | 153 | 5 | each | 4.95
Delivered | DIN Rail, 35mm x 7.5mm, Slotted, 15cm length | Winford | DINR135-015 | 2 | each | 4.25 | 10cm can just barely fit the three parts mounted to this, but just doesn't leave space on the sides for removing all of them at once. 12cm *might* be able to do this, but it might depend on how the rail is cut, as to whether the slots will line up nicely.
Delivered | 28-pin DIP screw terminal breakout, DIN Mount | Winford | DTA3520-DIN | 2 | each | 13.5 | To mount the MIC2981/82YN chips. Get a spring terminal (rather than screw terminal) version, if they ever make one.
Delivered | DIN Rail Universal Mounting Plate | Winford | DINP01-4040B | 1 | each | 10
Delivered | DIN Rail, 35mm x 7.5mm, Slotted, 35cm length | Winford | DINR135-035 | 2 | each | 5.3 | As with the other rail length, this leaves some space on the ends to place / remove screws without having to move stuff on the rail.
Delivered | DB25 Breakout Board / side female 25 pin | Winford | BRK25F-R-DIN | 1 | each | 29
Delivered | DB25 Extension Cable (Male to Female - 2FT) | Winford | EXT25-6 | 1 | each | 4.6
Not Needed | DIN mounted DB9 breakout for power to valves | Winford | BRKG9M-R-DIN | 2 | each | 13.5 | TODO double check whether valve-side connectors should be male of female (+ change part number)
Not Needed | DIN mounted DB9 breakouts for opposite sides of DB9 cables | Winford | BRKG9F-R-DIN | 2 | each | 13.5 | Connects to the side of the DB9 cables opposite the valves. Wires connect these breakouts to the outputs of the DIP breakouts.
Not Needed | Breakout for Arduino MEGA2560 | Winford | RDBKMEG1 | 1 | each | 43 | Get a spring (rather than screw) terminal version if they ever make one.
Not Needed | DIN mounted distribution block for valve grounds | Digikey | 3273716 | 1 | each | 9.35 | (this DIN is actually ~15mm i think, not the ~3(0?)mm of the winford stuff. need to find / make adapter / find diff part.)
Not Needed | 8-channel integrated circuit used for valve driving (MIC2981/82YN) | Digikey | 576-1158-ND | 2 | each | 2.75 | Double check: 1) wiring, 2) current limits PER CHANNEL, 3) guarantees on builtin flyback voltage protection, 4) need for decoupling / bypass capacitor with this type of chip
Not Needed | DB9 cable i ordered (2x of same) | Amazon | - | 2 | each | 6.88
Not Needed | Arduino MEGA 2560 Rev3 (w/ USB cable) | Amazon | - | 1 | each | 38
Not Needed | Aluminum Breadboard 12" x 12" x 1/2", 1/4"-20 Taps | Thorlabs | MB12 | 1 | each | 155.53 | TODO try to eliminate need for expensive Thor hardware, or at least minimize the size of this breadboard.
Not Needed | BNC-to-wire connectors / power jack connectors / 24v power supply | [5 empty] | Not sure?
Not Needed | Pmod OC1: Open Collector Output | Digilent | 410-062 | 1 | each | 12.99
Not Needed | DB25 IDC Connectors | Winford | CNIx | 2 | each | 2.25
To Order | normally closed 2-way valve for manifold (mixing valve) | Clippard | EV-2M-24-L | 11 | each | 32.67 | TODO: add bit to instructions saying to loosen the rings on each of the valves before screwing in, and something about how to tigthen everything. should have 26 gauge wire. power consumption of 12 = 12 * (0.67 W / 24 V) = 0.335 A (rated power usage of both the NO and NC valves are the same) CHECK WHAT SPECS WE WANT
To Order | Breakout for Raspberry Pi (PIBK01-STK-DIN) | Winford | PIBK01-STK | 1 | each | 55
To Order | Odor Vials | fisher
To Order | 4-way Final Valve - Aurora | Clippard | R-481-24 (what is the manifold) | 1 | each | 85.77